## membrane and cell workups
Results Header | Script Variable | Definition | Notes: | tifs are two channel
File | filename | the tif file name |  | channel 1 is called red
Frame | text_name | the tif frame |  | channel 2 is called green
Workup Threshold | patch_thresh | channel 2 (green) pixel value threshold for workup, where threshold is applied |  | green (channel 2) is the control channel, used to mask and normalize data
Threshold Pixel Count | threshold_area | number of pixels in channel 2 (green) image that exceed threshold |  | red (channel 1) is the test channel; it is masked according to the green (channel 2) data
Sum G Threshold | sum_green_threshold | sum of all green pixels in thresholded image (no mask applied)
Sum R Threshold | sum_red_threshold | sum of all red pixels in thresholded image (no mask applied) |  | The cell workup script is a truncated version of the membrane workup script.
R/G Threshold | sum_red_threshold / sum_green_threshold | sum(red)/sum(green) in thresholded image (no mask applied)
Binary Mask Cutoff | input_thresh*64 | pixel value used to mask cell
Close Kernel | close_kernel | close kernel used to mask cell
Crop | input_crop | erosion value to shrink the outer contour of the cell mask to fit the cell membrane as completely as possible
Mask Width | window_range | width of the membrane mask--i.e., radial distance between the membrane mask's outer and inner contours
Mask Pixel Count | mask_area | membrane mask area, as a pixel count
Sum G Mask | sum_green_mask | sum of all green pixels in membrane mask (no threshold applied)
Sum R Mask | sum_red_mask | sum of all red pixels in membrane mask (no threshold applied)
R/G Mask | sum_red_mask / sum_green_mask | sum(red)/sum(green) in membrane mask (no threshold applied)
Membrane Width | window_size_real | approximate width of the membrane--i.e., n, for n brightest pixels chosen radially between the outer and inner contours of the membrane mask
Membrane Pixel Count | membrane_area | membrane area, as a pixel count
Sum G Membrane | sum_green_membrane | sum of all green pixels in membrane (no threshold applied)
Sum R Membrane | sum_red_membrane | sum of all red pixels in membrane (no threshold applied)
R/G Membrane | sum_red_membrane / sum_green_membrane | sum(red)/sum(green) in membrane (no threshold applied)
Patch Threshold | patch_thresh | channel 2 (green) pixel value threshold for workup, where threshold is applied
Patch Pixel Count | patch_area | thresholded membrane (patch) area, as a pixel count
Sum G Patches | sum_green_patch | sum of all green pixels in membrane (threshold applied to the average of each n brightest pixels chosen radially between the outer and inner contours of the membrane mask in the green channel 2)
Sum R Patches | sum_red_patch | sum of all red pixels in membrane (threshold applied to the average of each n brightest pixels chosen radially between the outer and inner contours of the membrane mask in the green channel 2)
R/G Patches | sum_red_patch / sum_green_patch | sum(red)/sum(green) in membrane (threshold applied to the average of each n brightest pixels chosen radially between the outer and inner contours of the membrane mask in the green channel 2)
Avg R/G per Patch Pixel | sum_patch_pixRG / patch_area | average sum(red)/sum(green) per pixel in membrane (threshold applied to the average of each n brightest pixels chosen radially between the outer and inner contours of the membrane mask in the green channel 2)
Cell Pixel Count | cell_area | masked cell area, as a pixel count
Sum G Cell | sum_green_cell | sum of all green pixels in cell mask (threshold applied)
Sum R Cell | sum_red_cell | sum of all red pixels in cell mask (threshold applied)
R/G Cell | sum_red_cell / sum_green_cell | sum(red)/sum(green) in cell mask (threshold applied)

## patch workup
Results Header | Script Variable | Definition | Notes: | tifs are single channel
File | filename | the tif file name |  | no pngs are created--tifs are read directly
Frame | text_name | the tif frame
# Rows Radii Calc | MembraneLength | number of brightest rows used for radii calculations
Sigma | sigma | residual error of solution, see https://pypi.org/project/circle-fit/
Radius | r | radius of solution, see https://pypi.org/project/circle-fit/
Mask Area | mask_area | number of pixels in the masked membrane
Sum Mask | sum_mask_fluorescence | sum of all pixels in the masked membrane, comprising n brightest adjacent pixels in each row
Membrane Height | CropSize | number of brightest rows used to crop the membrane
Membrane Area | membrane_area | number of pixels in the masked, cropped membrane
Sum Membrane | sum_membrane_fluorescence | sum of all pixels in the masked, cropped membrane, comprising n brightest adjacent pixels in each of the #CropSize brightest rows

## poke workup
Results Header | Script Variable | Definition | Notes: | tifs are 3 channel
File | filename | the tif file name |  | no pngs are created--tifs are read directly
Frame | text_name | the tif frame
Sum Red | sum_red | sum of all red (channel 1) pixels within the masked membrane |  | channel 1 is called red
Sum Green | sum_green | sum of all green (channel 2) pixels within the masked membrane |  | channel 2 is called green
Sum R/G | sum_red / sum_green | sum of the red mask / sum of the green mask |  | green (channel 2) is the control channel, used to mask and normalize data
Mask Area | mask_area | number of pixels in the masked membrane |  | red (channel 1) is the test channel; it is masked according to the green (channel 2) data
Red List | Red_List | list of the average red (channel 1) value of each row of the masked membrane
Green List | Green_List | list of the average green (channel 2) value of each row of the masked membrane |  | no user inputs are required for this script--everything is hard coded

## pull workup
Results Header | Script Variable | Definition | Notes: | tifs are 3 channel
File | filename | the tif file name |  | no pngs are created--tifs are read directly
Frame | text_name | the tif frame
Sum Red | sum_red | sum of all red (channel 1) pixels within the masked membrane |  | channel 1 is called red
Sum Green | sum_green | sum of all green (channel 2) pixels within the masked membrane |  | channel 2 is called green
Sum R/G | sum_red / sum_green | sum of the red mask / sum of the green mask |  | green (channel 2) is the control channel, used to mask and normalize data
Mask Area | mask_area | number of pixels in the masked membrane |  | red (channel 1) is the test channel; it is masked according to the green (channel 2) data
Membrane Length | MembraneLength | number of brightest rows used for radii calculations
Sigma | sigma | residual error of solution, see https://pypi.org/project/circle-fit/ |  | user inputs can be omitted from this workup if desired (line 230)
Radius | r | radius of solution, see https://pypi.org/project/circle-fit/ |  | rows for radii workup can be chosen by brightness (see instructions in line 232)